## My Lists Worksheet
Index | Manufacturer Part Number | Manufacturer Name | Description | Quantity | Digi-Key Part Number | Unit Price | Extended Price 1 | Requested Part Number | Reference Designator | RoHS Status | Datasheet
1 | ESP32-WROOM-32E-N16 | Espressif Systems | RF TXRX MOD WIFI TRACE ANT SMD | 1 | 1965-ESP32-WROOM-32E-N16CT-ND | 5.62000 | $5.62 | 1965-ESP32-WROOM-32E-N16CT-ND | U5 | ROHS3 Compliant | https://www.espressif.com/sites/default/files/documentation/esp32-wroom-32e_esp32-wroom-32ue_datasheet_en.pdf
2 | CP2105-F01-GMR | Silicon Labs | IC SGL USB-DL UART BRIDGE 24QFN | 1 | CP2105-F01-GMRCT-ND | 8.46000 | $8.46 | CP2105-F01-GMRCT-ND | U3 | RoHS Compliant | https://www.silabs.com/documents/public/data-sheets/CP2105.pdf
3 | MMBT2222LT1G | onsemi | TRANS NPN 30V 0.6A SOT23-3 | 2 | MMBT2222LT1GOSCT-ND | 0.28000 | $0.56 | MMBT2222LT1GOSCT-ND | Q1, Q2 | ROHS3 Compliant | https://www.onsemi.com/pdf/datasheet/mmbt2222lt1-d.pdf
4 | A4988SETTR-T | Allegro MicroSystems | IC MTR DRVR BIPOLAR 3-5.5V 28QFN | 2 | 620-1343-1-ND | 5.00000 | $10.00 | 620-1343-1-ND | U6, U7 | ROHS3 Compliant | https://www.allegromicro.com/~/media/Files/Datasheets/A4988-Datasheet.ashx
5 | MXC6655XA | Memsic Inc. | DIGITAL THREE-AXIS ACCELEROMETER | 1 | 1267-MXC6655XACT-ND | 3.04000 | $3.04 | 1267-MXC6655XACT-ND | U9 | ROHS3 Compliant | https://media.digikey.com/pdf/Data%20Sheets/MEMSIC%20PDFs/MXC6655XA_Rev_A_1-22-20.pdf
6 | AP63205WU-7 | Diodes Incorporated | IC REG BUCK 5V 2A TSOT26 | 1 | AP63205WU-7DICT-ND | 1.37000 | $1.37 | AP63205WU-7 | U1 | ROHS3 Compliant | https://www.diodes.com/assets/Datasheets/AP63200-AP63201-AP63203-AP63205.pdf
7 | AP2112K-3.3TRG1 | Diodes Incorporated | IC REG LINEAR 3.3V 600MA SOT25 | 1 | AP2112K-3.3TRG1DICT-ND | 0.56000 | $0.56 | AP2112K-3.3TRG1DICT-ND | U2 | ROHS3 Compliant | https://www.diodes.com/assets/Datasheets/AP2112.pdf
8 | TB002-500-02BE | CUI Devices | TERMINAL BLOCK, SCREW TYPE, 5.00 | 1 | 102-6145-ND | 0.97000 | $0.97 | 102-6145-ND | J1 | ROHS3 Compliant | https://www.cuidevices.com/product/resource/tb002-500.pdf
9 | T1M-06-F-SV-L | Samtec Inc. | CONN HEADER SMD 6POS 1MM | 1 | 612-T1M-06-F-SV-LCT-ND | 5.22000 | $5.22 | 612-T1M-06-F-SV-LCT-ND | J6 | ROHS3 Compliant | https://suddendocs.samtec.com/prints/t1m-xx-x-sv-l-x-xx-mkt.pdf?_gl=1*mm8c48*_ga*MjEwNDk5NjMxMy4xNjUwMzAyMDA4*_ga_3KFNZC07WW*MTY2NDIxMDY4My41NC4xLjE2NjQyMTA5NDYuNjAuMC4w
10 | T1M-04-F-SV-L | Samtec Inc. | CONN HEADER SMD 4POS 1MM | 2 | 612-T1M-04-F-SV-LCT-ND | 5.03000 | $10.06 | 612-T1M-04-F-SV-LCT-ND | J4, J5 | ROHS3 Compliant | https://suddendocs.samtec.com/prints/t1m-xx-x-sv-l-x-xx-mkt.pdf?_gl=1*mm8c48*_ga*MjEwNDk5NjMxMy4xNjUwMzAyMDA4*_ga_3KFNZC07WW*MTY2NDIxMDY4My41NC4xLjE2NjQyMTA5NDYuNjAuMC4w
11 | 4691 | Adafruit Industries LLC | ADDRESS LED DISCRETE RGB 4X2MM | 1 | 1528-4691-ND | 6.17000 | $6.17 | 1528-4691-ND | D2, D3, D4, D5, D6 | ROHS3 Compliant | https://cdn-learn.adafruit.com/downloads/pdf/adafruit-neopixel-uberguide.pdf
12 | TL3360DF185Q | E-Switch | SWITCH TACTILE SPST-NO 50MA 12V | 3 | EG5359CT-ND | 3.17000 | $9.51 | EG5359CT-ND | B1,B2,B3,B4 | ROHS3 Compliant | https://sten-eswitch-13110800-production.s3.amazonaws.com/system/asset/product_line/data_sheet/208/TL3360.pdf
13 | R1973ABLKGILGF3 | E-Switch | SWITCH ROCKER SPST 9A 125V | 1 | EG5448-ND | 3.81000 | $3.81 | EG5448-ND |  | ROHS3 Compliant | https://sten-eswitch-13110800-production.s3.amazonaws.com/system/asset/product_line/data_sheet/75/R1973.pdf
14 | 1051330001 | Molex | CONN RCPT USB2.0 MICRO B SMD | 1 | WM9734CT-ND | 1.80000 | $1.80 | WM9734CT-ND | J7 | ROHS3 Compliant | https://www.molex.com/pdm_docs/sd/1051330001_sd.pdf
15 | SLF7045T-6R8M1R7-PF | TDK Corporation | FIXED IND 6.8UH 1.74A 46.8 MOHM | 1 | 445-2029-1-ND | 1.45000 | $1.45 | 445-2029-1-ND | L1 | ROHS3 Compliant | https://media.digikey.com/pdf/Data%20Sheets/TDK%20PDFs/SLF7045_Type.pdf
16 | A700V156M025ATE040 | KEMET | CAP ALUM POLY 15UF 20% 25V SMD | 1 | 399-A700V156M025ATE040CT-ND | 4.08000 | $4.08 | 399-A700V156M025ATE040CT-ND | C3 | ROHS3 Compliant | https://connect.kemet.com:7667/gateway/IntelliData-ComponentDocumentation/1.0/download/datasheet/A700V156M025ATE040
17 | A700D686M008ATE015 | KEMET | CAP ALUM POLY 68UF 20% 8V SMD | 2 | 399-A700D686M008ATE015CT-ND | 4.56000 | $9.12 | 399-A700D686M008ATE015CT-ND | C4, C5 | ROHS3 Compliant | https://content.kemet.com/datasheets/KEM_T2020_A700.pdf
18 | MINISMDC150F/24-2 | Littelfuse Inc. | PTC RESET FUSE 24V 1.5A 1812 | 1 | MINISMDC150F24-2CT-ND | 0.95000 | $0.95 | MINISMDC150F24-2CT-ND | F1 | ROHS3 Compliant | https://www.littelfuse.com/~/media/electronics/product_specifications/resettable_ptcs/littelfuse_ptc_minismdc150f_24_2_product_specification.pdf.pdf
19 | ES2J-LTP | Micro Commercial Co | DIODE GEN PURP 600V 2A DO214AC | 1 | 353-ES2J-LTPCT-ND | 0.54000 | $0.54 | 353-ES2J-LTPCT-ND | D1 | ROHS3 Compliant | https://www.mccsemi.com/pdf/Products/ES2A-L~ES2J-L(DO-214AC).pdf
20 | SP0503BAHTG | Littelfuse Inc. | TVS DIODE 5.5VWM 8.5VC SOT143-4 | 1 | F2715CT-ND | 1.25000 | $1.25 | F2715CT-ND | D7 | ROHS3 Compliant | https://www.littelfuse.com/~/media/electronics/datasheets/tvs_diode_arrays/littelfuse_tvs_diode_array_sp05_datasheet.pdf.pdf
21 | TC33X-2-103E | Bourns Inc. | TRIMMER 10K OHM 0.1W J LEAD TOP | 2 | TC33X-103ECT-ND | 0.44000 | $0.88 | TC33X-103ECT-ND | R4, R5 | ROHS3 Compliant | https://www.bourns.com/docs/Product-Datasheets/TC33.pdf
22 | C1608X7S0J106M080AC | TDK Corporation | CAP CER 10UF 6.3V X7S 0603 | 3 | 445-9104-1-ND | 0.65000 | $1.95 | 445-9104-1-ND | C7, C8, C9, C34 | ROHS3 Compliant | https://product.tdk.com/system/files/dam/doc/product/capacitor/ceramic/mlcc/catalog/mlcc_commercial_general_en.pdf
23 | D1WEL0805CR068F-T5 | Thin Film Technology Corp. | RES 0.068 OHM 1% 3/4W 0805 | 4 | 4463-D1WEL0805CR068F-T5CT-ND | 0.78000 | $3.12 | 4463-D1WEL0805CR068F-T5CT-ND | RS1, RS2, RS3, RS4 | ROHS3 Compliant | https://media.digikey.com/pdf/Data%20Sheets/Thin%20Film%20Tech%20PDFs/D1WEL%20Series.pdf
24 | 06035C104KAT4A | KYOCERA AVX | CAP CER 0.1UF 50V X7R 0603 | 14 | 478-10346-1-ND | 0.07200 | $1.01 | 478-10346-1-ND | C6, C11, C12, C13, C17, C18, C19, C23, C24, C25, C26, C27, C28, C29, C30, C31, C32 | ROHS3 Compliant | https://datasheets.kyocera-avx.com/X7RDielectric.pdf
25 | TMK107B7224KA-T | Taiyo Yuden | CAP CER 0.22UF 25V X7R 0603 | 4 | 587-1246-1-ND | 0.15000 | $0.60 | 587-1246-1-ND | C14, C15, C20, C21 | ROHS3 Compliant | https://www.yuden.co.jp/productdata/catalog/mlcc06_e.pdf
26 | RMCF0603FT30K0 | Stackpole Electronics Inc | RES 30K OHM 1% 1/10W 0603 | 2 | RMCF0603FT30K0CT-ND | 0.16000 | $0.32 | RMCF0603FT30K0CT-ND | R7, R17 | ROHS3 Compliant | https://www.seielect.com/Catalog/SEI-RMCF_RMCP.pdf
27 | CRG0603ZR | TE Connectivity Passive Product | RES SMD 0 OHM JUMPER 1/10W 0603 | 2 | A106051CT-ND | 0.16000 | $0.32 | A106051CT-ND | R8, R18 | ROHS3 Compliant | https://www.te.com/commerce/DocumentDelivery/DDEController?Action=srchrtrv&DocNm=1773204&DocType=DS&DocLang=English
28 | RMCF0603FT4K70 | Stackpole Electronics Inc | RES 4.7K OHM 1% 1/10W 0603 | 5 | RMCF0603FT4K70CT-ND | 0.16000 | $0.80 | RMCF0603FT4K70CT-ND | R12, R14, R15, R16 | ROHS3 Compliant | https://www.seielect.com/Catalog/SEI-RMCF_RMCP.pdf
29 | ES5107M016AE1EA | KEMET | CAP ALUM 100UF 20% 16V RADIAL | 2 | 399-6648-1-ND | 0.47000 | $0.94 | 399-6648-1-ND | C1,C2 | ROHS3 Compliant | https://media.digikey.com/pdf/Data%20Sheets/Kemet%20PDFs/ES5107M016AE1EA.pdf
30 | CL31B475KAHNNNE | Samsung Electro-Mechanics | CAP CER 4.7UF 25V X7R 1206 | 2 | 1276-1055-1-ND | 0.26000 | $0.52 | 1276-1055-1-ND | C16, C22 | ROHS3 Compliant | https://media.digikey.com/pdf/Data%20Sheets/Samsung%20PDFs/CL31B475KAHNNNE_Spec.pdf
31 | RC0603FR-072KL | YAGEO | RES 2K OHM 1% 1/10W 0603 | 2 | 311-2.00KHRCT-ND | 0.16000 | $0.32 | 311-2.00KHRCT-ND | R10, R11 | ROHS3 Compliant | https://www.yageo.com/upload/media/product/productsearch/datasheet/rchip/PYu-RC_Group_51_RoHS_L_12.pdf
32 | C0603C105K8PAC7411 | KEMET | CAP CER 1UF 10V X5R 0603 | 1 | 399-C0603C105K8PAC7411CT-ND | 0.15000 | $0.15 | 399-C0603C105K8PAC7411CT-ND | C10, C33 | ROHS3 Compliant | https://connect.kemet.com:7667/gateway/IntelliData-ComponentDocumentation/1.0/download/datasheet/C0603C105K8PAC7411
33 | RNCP0603FTD10K0 | Stackpole Electronics Inc | RES 10K OHM 1% 1/8W 0603 | 1 | RNCP0603FTD10K0CT-ND | 0.16000 | $0.16 | RNCP0603FTD10K0CT-ND | R3, R9, R19, R22, R23 | ROHS3 Compliant | https://www.seielect.com/Catalog/SEI-RNCP.pdf
34 | RC0603FR-07100KL | YAGEO | RES 100K OHM 1% 1/10W 0603 | 2 | 311-100KHRCT-ND | 0.16000 | $0.32 | 311-100KHRCT-ND | R1, R6 | ROHS3 Compliant | https://www.yageo.com/upload/media/product/productsearch/datasheet/rchip/PYu-RC_Group_51_RoHS_L_12.pdf
35 | AC0603FR-1047KL | YAGEO | RES 47K OHM 1% 1/10W 0603 | 1 | 13-AC0603FR-1047KLCT-ND | 0.16000 | $0.16 | 13-AC0603FR-1047KLCT-ND | R21 | ROHS3 Compliant | https://www.yageo.com/upload/media/product/productsearch/datasheet/rchip/PYu-AC_51_RoHS_L_9.pdf
36 | RC0603FR-0724KL | YAGEO | RES 24K OHM 1% 1/10W 0603 | 1 | 311-24.0KHRCT-ND | 0.16000 | $0.16 | 311-24.0KHRCT-ND | R20 | ROHS3 Compliant | https://www.yageo.com/upload/media/product/productsearch/datasheet/rchip/PYu-RC_Group_51_RoHS_L_12.pdf
37 | LTST-C171KRKT | Lite-On Inc. | LED RED CLEAR SMD | 1 | 160-1427-1-ND | 0.44000 | $0.44 | 160-1427-1-ND | D8 | ROHS3 Compliant | https://optoelectronics.liteon.com/upload/download/DS22-2000-109/LTST-C171KRKT.pdf
38 | RC0603FR-1356RL | YAGEO | RES 56 OHM 1% 1/10W 0603 | 1 | 13-RC0603FR-1356RLCT-ND | 0.16000 | $0.16 | 13-RC0603FR-1356RLCT-ND | R2 | ROHS3 Compliant | https://www.yageo.com/upload/media/product/productsearch/datasheet/rchip/PYu-RC_Group_51_RoHS_L_12.pdf
39 | 61300411121 | Würth Elektronik | CONN HEADER VERT 4POS 2.54MM | 2 | 732-5317-ND | 0.28000 | $0.56 | 732-5317-ND | J2, J3 | ROHS3 Compliant | https://www.we-online.com/katalog/datasheet/6130xx11121.pdf
40 | PPTC061LFBN-RC | Sullins Connector Solutions | CONN HDR 6POS 0.1 TIN PCB | 1 | S7004-ND | 0.76000 | $0.76 | S7004-ND | U4 | ROHS3 Compliant | https://media.digikey.com/pdf/Data%20Sheets/Sullins%20PDFs/Female_Headers.100_DS.pdf